## Free Documents
Comment | Description | Designator | Footprint | LibRef | Quantity
3296W-1-103RLF | TRIMMER 10K OHM 0.5W PC PIN TOP | 10K | FP-3296W-MFG | CMP-07234-000024-1 | 1
100 uF/16V | Aluminum Electrolytic Capacitor, 100 uF, +/- 20%, 16 V, -40 to 85 degC, 2-Pin THD, RoHS, Bulk | C1 | PNSC-ECA-1VM221-2 | CMP-2000-05311-1 | 1
150 nF | Metallized Polyester (PET) Capacitor, 150 nF, +/- 10%, 310 V AC, -55 to 100 degC, 2-Pin THD, RoHS, Bulk | C2 | WIMA-MKS2D034701E00 | CMP-2000-06717-1 | 1
4.7 nF | Metallized Polyester (PET) Capacitor, 4.7 nF, +/- 10%, 310 V AC, -55 to 100 degC, 2-Pin THD, RoHS, Bulk | C3 | WIMA-MKS2D034701E00 | CMP-2000-06717-1 | 1
680 nF | Metallized Polyester (PET) Capacitor, 680 nF, +/- 10%, 250V DC, -55 to 100 degC, 2-Pin THD, RoHS, Bulk | C4 | WIMA-MKS2D034701E00 | CMP-2000-06717-1 | 1
15 nF | Metallized Polyester (PET) Capacitor, 15 nF, +/- 10%, 275 V AC, -55 to 100 degC, 2-Pin THD, RoHS, Bulk | C5, C6 | WIMA-MKS2D034701E00 | CMP-2000-06717-1 | 2
220 uF/16V | Aluminum Electrolytic Capacitor, 220 uF, +/- 20%, 16 V, -40 to 85 degC, 2-Pin THD, RoHS, Bulk | C7 | PNSC-ECA-1VM221-2 | CMP-2000-05311-1 | 1
10K | Axial Resistor, 10 KOhm, +/- 1%, 0.25 W, -55 to 155 degC, 2-Pin THD, RoHS, Bulk, | R1, R2, R3, R7, R9 | RESA60-630X240 | CMP-1659-00074-2 | 5
3.3M | Axial Resistor, 3.3 MOhm, +/- 5%, 0.25 W, -55 to 155 degC, 2-Pin THD, RoHS, Bulk | R4 | RESA60-630X240 | CMP-1659-00074-2 | 1
1M | Axial Resistor, 1 MOhm, +/- 5%, 0.25 W, -55 to 155 degC, 2-Pin THD, RoHS, Bulk | R5 | RESA60-630X240 | CMP-1659-00074-2 | 1
1K | Axial Resistor, 1 KOhm, +/- 5%, 0.25 W, -55 to 155 degC, 2-Pin THD, RoHS, Bulk | R6 | RESA60-630X240 | CMP-1659-00074-2 | 1
3.3K | Axial Resistor, 3.3 KOhm, +/- 5%, 0.25 W, -55 to 155 degC, 2-Pin THD, RoHS, Bulk | R8 | RESA60-630X240 | CMP-1659-00074-2 | 1
15 | Axial Resistor, 15 Ohm, +/- 5%, 0.25 W, -55 to 155 degC, 2-Pin THD, RoHS, Bulk | R10 | RESA60-630X240 | CMP-1659-00074-2 | 1
120 | Axial Resistor, 120 Ohm, +/- 5%, 0.25 W, -55 to 155 degC, 2-Pin THD, RoHS, Bulk | R11, R12 | RESA60-630X240 | CMP-1659-00074-2 | 2
NE5534 | Single Low Noise Operational Amplifier, 6 to 40 V, 0 to 70 degC, 8-Pin PDIP, Tube | U1 | ONSC-PDIP-8-626-05_M | CMP-1310-00119-1 | 1
NE555P | IC OSC SGL TIMER 100KHZ 8-SOIC | U2 | FP-D0008A-MFG | CMP-04858-000018-1 | 1